## TRAIL CALC
Trail Calculator |  | Wheel Diameter Calculator
Rake (degrees from vertical) | 27.4 | Front Wheel Circumference
Total Offset (triple clamp + axle offset) | 54 | Front Wheel Diameter | 0
Front Wheel Diameter | 690
Ground Trail | 118.0076
Real Trail | 104.7689
Use mm or inches - be consistent
Note: There are a few models that have raked or de-raked triple clamps. This means the fork tube angle is not the same as the steering head angle. In this case the offset changes with wheel travel.
2014-11-20
© P Thede

## TIRES
Front or Rear | Brand | Model | Size | Rim | Diameter | Notes | Bike | 2014-03-13
Front | Bridgestone | BT | 80/100-21 | 21 | 701.3 | Knobby
Front | Bridgestone | M403 | 80/100-21 | 21 | 690.7 | Knobby
Front | Bridgestone | BT | 120/60-17 | 17 | 599.5 | Rain
Front | Bridgestone | BT011 | 120/70-17 | 17 | 603.2 | Street
Front | Bridgestone | BT 57 | 120/70-17 | 17 | 594.9 | Street
Front | Bridgestone | BT010 | 120/70-17 | 17 | 601.5 | Street
Front | Bridgestone | BT011 | 120/70-17 | 17 | 601.3 | Street
Front | Bridgestone | BT019 | 120/65-17 | 17 | 600.1 | Street
Front | Bridgestone | BT020 | 180/55-17 | 17 | 602.1 | Street
Front | Bridgestone | BT50 | 110/70-17 | 17 | 583.9 | Street
Front | Bridgestone | BTLX | 120/70-17 | 17 | 603.5 | Street
Front | Dunlop | D204 | 120/70-17 | 17 | 596 | Street
Front | Dunlop | D204 | 120/70-17 | 17 | 599.3 | Street
Front | Dunlop | D207 | 120/70-17 | 17 | 596.8 | Buffalo
Front | Dunlop | D207 | 120/70-17 | 17 | 598.6 | Sportmax
Front | Dunlop | D207 | 120/70-17 | 17 | 600.3 | British
Front | Dunlop | D207 Star | 120/70-17 | 17 | 595.5 | Street
Front | Dunlop | D207GP | 120/70-17 | 17 | 600.2 | Street
Front | Dunlop | D207sp | 120/70-17 | 17 | 601.3 | Sportmax
Front | Dunlop | D207zr | 120/60-17 | 17 | 579.2 | Sportmax
Front | Dunlop | D208 | 120/70-17 | 17 | 598.5 | Buffalo
Front | Dunlop | D208gp | 120/70-17 | 17 | 603.6 | British
Front | Dunlop | D220 | 120/60-17 | 17 | 583.1 | Street
Front | Dunlop | D402F | MH90/21 | 21 | 682 | M/C 54H | H-D Sportster
Front | Dunlop | D404 | 130/90-16 | 16 | 636 | Street
Front | Dunlop | D404 | 150/80-16 | 16 | 653.4 | Street
Front | Dunlop | D444 | 120/70-17 | 17 | 592.36 | Rain
Front | Dunlop | D707 | 80/100-21 | 21 | 676.7 | Knobby
Front | Dunlop | D739 | 80/100-21 | 21 | 708.9 | Knobby
Front | Dunlop | Dunlop | 80/100-21 | 21 | 686.9 | Knobby
Front | Dunlop | K490 | 80/100-21 | 21 | 710.3 | Knobby
Front | Dunlop | KR | 95/65-17 | 17 | 587.8 | Slick
Front | Dunlop | KR106 | 120/75-17 | 17 | 603 | Slick
Front | Dunlop | KR106 | 125/60-420 | 420 | 602.7 | Slick 16.5" Rim
Front | Metzler | Mez | 110/80-18 | 18 | 636.4 | Street
Front | Metzler | Mez | 120/70-17 | 17 | 597.1 | Street
Front | Metzler | Mez M-1 | 120/70-17 | 17 | 598.8 | Street
Front | Metzler | Mez Tourance | 100/90-19 | 19 | 668 | Street
Front | Metzler | Mez2 | 120/70-17 | 17 | 597.1 | Street
Front | Metzler | MTR21 | 120/70-17 | 17 | 596.9 | Street
Front | Michelin | Macadam | 100/90-19 | 19 | 629.7 | Street
Front | Michelin | Macadam | 120/70-17 | 17 | 599.1 | Street
Front | Michelin | Michelin | 130/70/19 | 19 | 670 | Street
Front | Michelin | Pilot | 120/70-17 | 17 | 601.5 | Sport
Front | Michelin | Pilot R2 | 120/70-17 | 17 | 605.4 | Street
Front | Michelin | Scorcher 31 | 100-90-19 | 19 | 665 | Street | H-D Dyna
Front | Michelin | Strcross Ms2 | 70/100-19 | 19 | 626 | Street
Front | Michelin | TX15 | 120/70 |  | 602.4 | Street
Front | Pirelli | Pir | 120/75-420 | 420 | 597.8 | Slick 16.5" Rim
Front | Pirelli | Pir Diablo Corsa 3 | 120/70-17 | 17 | 600 | Street
Front | Pirelli | Pir Diablo Super Corsa | 120/70-17 | 17 | 594 | Street |  | MC (58W)
Front | Pirelli | Pir Dragon | 120/70-17 | 17 | 598.2 | Street
Front | Pirelli | Pir Dragon | 120/70 |  | 599 | Slick
Front | Pirelli | Scorpion Trail | 120/70-17 | 17 | 598 | Street | Multistrada 2014
Rear | Bridgestone | BT | 110/90-19 | 19 | 695.8 | Knobby
Rear | Bridgestone | BT | 180/55-17 | 17 | 637.9 | Rain
Rear | Bridgestone | BT010 | 180/55-17 | 17 | 626.1 | Street
Rear | Bridgestone | BT010 | 190/50-17 | 17 | 627.3 | Street
Rear | Bridgestone | BT010 | 190/50-17 | 17 | 629.6 | Street
Rear | Bridgestone | BT012 | 180/55-17 | 17 | 628.5 | Street
Rear | Bridgestone | BT012 | 190/50-17 | 17 | 632.2 | Street
Rear | Bridgestone | BT050 | 170-60-17 | 17 | 628 | Street
Rear | Bridgestone | BTLX | 180/55-17 | 17 | 621.5 | Street
Rear | Bridgestone | BTO20 | 180/55-17 | 17 | 625.5 | Street
Rear | Dunlop | D204 | 170/60-17 | 17 | 629.1 | Street
Rear | Dunlop | D204 | 180/55-17 | 17 | 619.8 | Street
Rear | Dunlop | D207 | 190/50-17 | 17 | 624.1 | Sportmax
Rear | Dunlop | D207 | 200/50-17 | 17 | 626 | Sportmax
Rear | Dunlop | D207 | 180/55-17 | 17 | 623.4 | Sportmax
Rear | Dunlop | D207 | 180/55-17 | 17 | 640.7 | Star
Rear | Dunlop | D207GP | 160/60-17 | 17 | 629.5 | Street
Rear | Dunlop | D208 | 190/50-17 | 17 | 627.5 | Sportmax
Rear | Dunlop | D208GP | 180/55-17 | 17 | 641.1 | Street
Rear | Dunlop | D220 | 160/60-17 | 17 | 620.5 | Street
Rear | Dunlop | D244 | 180/55-17 | 17 | 614.7 | Rains
Rear | Dunlop | D404 | 170/80-15 | 15 | 652.4 | Street
Rear | Dunlop | D739 | 110/90-19 | 19 | 692.1 | Street
Rear | Dunlop | D752 | 110/90-19 | 19 | 704.7 | Knobby
Rear | Dunlop | GY Eagle | 27.5/7.5-19 | 19 | 700.2
Rear | Dunlop | K695 | 110/90-19 | 19 | 694.7 | Knobby
Rear | Dunlop | KR | 115/55-17 | 17 | 576.6 | Slick
Rear | Dunlop | KR108 | 180/55-17 | 17 | 644.1 | Slick
Rear | Dunlop | KR108 | 195/60-16 | 16 | 641.1 | Slick
Rear | Metzeler | Metz M1 | 180/55-17 | 17 | 624.8 | Street
Rear | Metzeler | Mez | 140/80-17 | 17 | 650.2 | Street
Rear | Metzeler | MEZ-1 | 190/50-17 | 17 | 628 | Street
Rear | Metzeler | MTR22 | 170/60-17 | 17 | 632.2 | Rain
Rear | Michelin | Macadam | 130/70-18 | 18 | 653.2 | Street
Rear | Michelin | Macadam | 170/60-17 | 17 | 627.2 | Street
Rear | Michelin | Mic | 18/67-17 | 17 | 634.9 | Slick
Rear | Michelin | Pilot | 180/55-17 | 17 | 626.5 | Sport
Rear | Michelin | Pilot | 190/50-17 | 17 | 621.2 | Sport
Rear | Michelin | Pilot Dot | 180/55-17 | 17 | 634.4 | Race
Rear | Michelin | Pilot R2 | 180/55-17 | 17 | 636 | Race
Rear | Michelin | Strcross Ms2 | 90/100-16 | 16 | 591 | Street
Rear | Michelin | TX25 | 180/55 |  | 627.2 | Street
Rear | Pirelli | Pir Dot | 160/60-17 | 17 | 629.2 | Street
Rear | Pirelli | Pir Dot | 190/55-17 | 17 | 647.5 | Street
Rear | Pirelli | Pir Dragon | 190/55-17 | 17 | 647.9 | Slick
Rear | Pirelli | Pir Slx | 190/60-420 | 420 | 639.3 | 16.5" Wheel